## Cleaning_Robot _Overseas parts
Qty | Value | Device | Package | Parts | Description | AVAILABILITY | CATEGORY | CREATED_BY | DESCRIPTION.1 | DIGIKEY_PART_NUMBER | MANUFACTURER | MF | MP | MPN | OC_FARNELL | OC_NEWARK | OPERATING_TEMP | OPERATING_TEMPERATURE | PACKAGE.1 | PART_STATUS | PITCH | POPULARITY | PRICE | PROD_ID | PURCHASE-URL | ROHS_COMPLIANCE | ROHS_COMPLIANT | SERIES | SF_SKU | SPICEPREFIX | SUB-CATEGORY | THERMALLOSS | TYPE | VALUE.1 | Column1
8 |  | DIODE-D-5 | D-5 | D1, D2, D3, D4, D5, D6, D7, D8 | DIODE
1 |  | JP1Q | JP1 | JP6 | JUMPER | [16 empty] | 15
5 |  | LEDCHIP-LED0805 | CHIP-LED0805 | LED1, LED2, LED3, LED4, LED7 | LED | [16 empty] | 68
2 |  | LEDCHIPLED_0805 | CHIPLED_0805 | LED5, LED6 | LED
1 | 1.21K | R-EU_R0805 | R0805 | R10 | RESISTOR, European symbol | [16 empty] | 86 | [7 empty] | R
2 | 100nF | C-US050-024X044 | C050-024X044 | C1, C2 | CAPACITOR, American symbol
2 | 100uF/50V | CPOL-EU153CLV-1010 | 153CLV-1010 | C3, C6 | POLARIZED CAPACITOR, European symbol | [16 empty] | 0 | [7 empty] | C
4 | 1N4004 | 1N4004 | DO-41 | D9, D10, D11, D12 | DIODE GEN PURP 400V 1A DO41 |  |  | PCBLayout.com |  | 1N4004MSCT-ND | Micro Commercial Co |  |  | 1N4004 |  |  |  |  | DO-41
9 | 1k | RESISTOR0805 | 0805 | R1, R2, R3, R4, R5, R6, R7, R8, R12 | Generic Resistor Package
4 | 220uF/50V | CPOL-EU153CLV-1010 | 153CLV-1010 | C4, C5, C7, C8 | POLARIZED CAPACITOR, European symbol | [16 empty] | 0 | [7 empty] | C
2 | 33uH/5A | INDUCTORPWR | CDRH125 | L1, L2 | Inductors
2 | 4k7 | R-EU_R0805 | R0805 | R11, R14 | RESISTOR, European symbol | [16 empty] | 86 | [7 empty] | R
1 | 50k | TRIM_EU-S64W | S64W | R9 | POTENTIOMETER | [16 empty] | 4
4 | BC846 | BC846 | SOT23 | T1, T2, T3, T4 | NPN TRANSISTOR | [16 empty] | 13
1 | LM2596S | LM2596S | TO263-5 | IC2 | SIMPLE SWITCHERÂ® Power Converter 150 kHz 3A Step-Down Voltage Regulator | [6 empty] | NATIONAL SEMICONDUCTOR |  | LM2596S-ADJ/NOPB | 9494367 | 41K3842 | [5 empty] | 12
1 | LM2596S5 | LM2596S | TO263-5 | IC3 | SIMPLE SWITCHERÂ® Power Converter 150 kHz 3A Step-Down Voltage Regulator | [6 empty] | NATIONAL SEMICONDUCTOR |  | LM2596S-ADJ/NOPB | 9494367 | 41K3842 | [5 empty] | 12
2 | MBRS340T3 | MBRS340T3 | SMC | D13, D14 | SCHOTTKY BARRIER RECTIFIER 3.0 AMPERES 20, 30, 40 VOLT | [16 empty] | 0

## Cleaning_Robot
Qty | Value | Device | Package | Parts | Description | AVAILABILITY | CATEGORY | CREATED_BY | DESCRIPTION.1 | DIGIKEY_PART_NUMBER | MANUFACTURER | MF | MP | MPN | OC_FARNELL | OC_NEWARK | OPERATING_TEMP | OPERATING_TEMPERATURE | PACKAGE.1 | PART_STATUS | PITCH | POPULARITY | PRICE | PROD_ID | PURCHASE-URL | ROHS_COMPLIANCE | ROHS_COMPLIANT | SERIES | SF_SKU | SPICEPREFIX | SUB-CATEGORY | THERMALLOSS | TYPE | VALUE.1 | Column1
8 |  | DIODE-D-5 | D-5 | D1, D2, D3, D4, D5, D6, D7, D8 | DIODE
1 |  | JP1Q | JP1 | JP6 | JUMPER | [16 empty] | 15
5 |  | LEDCHIP-LED0805 | CHIP-LED0805 | LED1, LED2, LED3, LED4, LED7 | LED | [16 empty] | 68
2 |  | LEDCHIPLED_0805 | CHIPLED_0805 | LED5, LED6 | LED
1 |  | SWITCH-SPDT-PTH-11.6X4.0MM-KIT | SWITCH_SPDT_PTH_11.6X4.0MM_KIT | S1 | Single Pole, Double Throw (SPDT) Switch | [18 empty] | SWCH-08261 |  |  |  |  | COM-00102
2 |  | W237-102 | W237-102 | X1, X2 | WAGO SCREW CLAMP | [8 empty] | 237-102 | unknown | 70K9898
4 |  | W237-103 | W237-103 | X3, X4, X5, X6 | WAGO SCREW CLAMP | [8 empty] | 237-103 | unknown | 18M7116 | [5 empty] | 5
1 | 1.21K | R-EU_R0805 | R0805 | R10 | RESISTOR, European symbol | [16 empty] | 86 | [7 empty] | R
2 | 100nF | C-US050-024X044 | C050-024X044 | C1, C2 | CAPACITOR, American symbol
2 | 100uF/50V | CPOL-EU153CLV-1010 | 153CLV-1010 | C3, C6 | POLARIZED CAPACITOR, European symbol | [16 empty] | 0 | [7 empty] | C
4 | 1N4004 | 1N4004 | DO-41 | D9, D10, D11, D12 | DIODE GEN PURP 400V 1A DO41 |  |  | PCBLayout.com |  | 1N4004MSCT-ND | Micro Commercial Co |  |  | 1N4004 |  |  |  |  | DO-41
2 | 1X2-3.5MM | 1X2-3.5MM | 1X2-3.5MM | J2, J3 | 3.5mm Terminal block
9 | 1k | RESISTOR0805 | 0805 | R1, R2, R3, R4, R5, R6, R7, R8, R12 | Generic Resistor Package
4 | 220uF/50V | CPOL-EU153CLV-1010 | 153CLV-1010 | C4, C5, C7, C8 | POLARIZED CAPACITOR, European symbol | [16 empty] | 0 | [7 empty] | C
2 | 33uH/5A | INDUCTORPWR | CDRH125 | L1, L2 | Inductors
2 | 4k7 | R-EU_R0805 | R0805 | R11, R14 | RESISTOR, European symbol | [16 empty] | 86 | [7 empty] | R
1 | 50k | TRIM_EU-S64W | S64W | R9 | POTENTIOMETER | [16 empty] | 4
4 | BC846 | BC846 | SOT23 | T1, T2, T3, T4 | NPN TRANSISTOR | [16 empty] | 13
1 | ESP32-DEVKITC-32U | ESP32-DEVKITC-32U | MODULE_ESP32-DEVKITC-32U | U1 | ESP32-DEVKITC Check availability | In Stock |  |  | ESP32-WROOM-32UE series Transceiver | 802.11 b/g/n (Wi-Fi, WiFi, WLAN), BluetoothÂ® Smart Ready 4.x Dual Mode Evaluation Board |  |  | Espressif Systems | ESP32-DEVKITC-32U | [5 empty] | CUSTOM-38 ESPRESSIF |  |  |  | None |  | https://pricing.snapeda.com/search?q=ESP32-DEVKITC-32U&ref=eda
1 | L298 | L298 | MULTIWATT-15 | IC1 | DUAL FULL-BRIDGE DRIVER | [8 empty] | L298N | 1589425 | 32M1527
1 | LM2596S | LM2596S | TO263-5 | IC2 | SIMPLE SWITCHERÂ® Power Converter 150 kHz 3A Step-Down Voltage Regulator | [6 empty] | NATIONAL SEMICONDUCTOR |  | LM2596S-ADJ/NOPB | 9494367 | 41K3842 | [5 empty] | 12
1 | LM2596S5 | LM2596S | TO263-5 | IC3 | SIMPLE SWITCHERÂ® Power Converter 150 kHz 3A Step-Down Voltage Regulator | [6 empty] | NATIONAL SEMICONDUCTOR |  | LM2596S-ADJ/NOPB | 9494367 | 41K3842 | [5 empty] | 12
2 | MBRS340T3 | MBRS340T3 | SMC | D13, D14 | SCHOTTKY BARRIER RECTIFIER 3.0 AMPERES 20, 30, 40 VOLT | [16 empty] | 0
1 | PINHD-1X10 | PINHD-1X10 | 1X10 | JP3 | PIN HEADER |  | Headers |  | Header, Straight, 10 Position |  | Generic |  |  | Generic |  |  |  | Generic |  | Active | 0.100 (2.54mm)" |  |  |  |  | Generic |  | Generic |  |  | Headers, Male Pins |  | Board to Board or Cable, Unshrouded, Through Hole, Straight
1 | PINHD-1X12 | PINHD-1X12 | 1X12 | JP1 | PIN HEADER |  | CONNECTOR | [23 empty] | PIN-HEADER
2 | PINHD-2X4 | PINHD-2X4 | 2X04 | JP4, JP5 | PIN HEADER |  | Headers |  | Header, Straight, 2x4 Position |  | Generic |  |  | Generic |  |  |  | Generic |  | Active | 0.100 (2.54mm)" |  |  |  |  | Generic |  | Generic |  |  | Headers, Male Pins |  | Board to Board or Cable, Unshrouded, Through Hole, Straight
1 | PINHD-2X8 | PINHD-2X8 | 2X08 | JP2 | PIN HEADER |  | CONNECTOR | [23 empty] | PIN-HEADER
4 | RELAY-SPDT-JZC-11F | RELAY-SPDT-JZC-11F | RELAY-JZC | K1, K2, K3, K4 | SPDT Electromechanical Relay | [18 empty] | COMP-09533 |  |  |  |  | COM-00100